## Email
Gelieve de foto’s van elke toestel in een aparte file te laten zetten, en de configratie-info in dezelfde file te zetten.
AMAT1 | Applied Materials | P5000 dual chamber MxP
AMAT2 | Applied Materials | P5000
AMAT4 | Applied Materials | P5000
AMAT6 | Applied Materials | P5000
AMAT7 | Applied Materials | P5000
Photos:
All 4 sides
Close-up from all chambers
Front of the tool
Close-up of the controller
Robot
Generator
Loadlock
All electronics
Gaslines
Pumps
RF
Chiller
Serial tag of the tool and each part
Manuals and miscellaneous parts (if any)
Configuration details:
Wafers size:
Chamber config. and allocation:
Gas configuration:
Loadlock chamber:
Chuck type:
Robot type:
Frame type:
Loader type:
Remote AC:
RF Type:
Pumps:
Chiller:
Vintage:
SW Version:
OS Version:

## AMAT7
Configuration details:
AMAT Project Number | 4591
Tool Type : | AMAT P5000
Wafers size: | 6" Jeida Major Flat
Chamber config. and allocation: | A Sog Etch , B Sog Etch, No C, No D | [8 empty] | Chamber A | No | Chamber B | No
Gas configuration: | See table "AMAT7 Gas configuration" |  |  | AMAT7 Gas configuration
Loadlock chamber: | Standard, Storage elevator 8-slots |  |  | Amat 7C | MFC | Gas | Size Sccm | Model |  | Chamber C | MxP | Chamber D | MxP
Chuck type: | Clamped process kit. |  |  |  | MFC1 | O2 | 500
Robot type: | P5000 Phaze III robot. |  |  |  | MFC2 | Ar | 200 |  |  | Loadlock | Standard
Frame type: | Applied Materials P5000 |  |  |  | MFC9 | N2 | 100
Loader type: | Cassette handler A-B (Basic, manual load, clamped) |  |  |  | MFC11 | CHF3 | 100 |  |  | Cassette Indexer |  | Basic
Remote AC: | Standard Remote Frame (Garage for pumps and RF generators on top) |  |  |  | MFC12 | CF4 | 50 |  | LOADLOCK Information
RF Type: | ENI OEM 12B 13,56 MHz 1250W. Standard RF Matchbox Phaze IV. | [7 empty] | Load lock chamber lid | Standard - Bolt down
Pumps: |  |  |  | Amat 7D | MFC | Gas | Size Sccm | Model | Robot | Phaze III
Chiller: |  |  |  |  | MFC3 | O2 | 500 |  | Blade | 6"
Vintage: | 1990 |  |  |  | MFC4 | Ar | 200 |  | I/O Sensor | Present
SW Version: | E4.80_6 P5000 Etch |  |  |  | MFC5 | N2 | 100 |  | WPS Sensor | No
OS Version: | Eprom BOSS E4.80 |  |  |  | MFC7 | CHF3 | 100 |  | Wafer Center finder | Present
[5 empty] | MFC8 | CF4 | 50 |  | Storage Elevator | 8-slot
[9 empty] | Cassette indexer | Basic
Manuals: | Digital pdf format | [7 empty] | N2 Purge | Yes
| Platform Functional Description | [7 empty] | CHAMBER C Information
| Etch Functional Description | ELECTRICAL: | [6 empty] | Cathode | Standard
| Basic Preventive Maintenance | Transformer |  |  | 81 kVA (400-208 VAC 3-Phaze) |  |  |  | RF Generator | Single
| Advanced Calibration | Line Frequency |  |  | 50/60 Hz |  |  |  | Throttle valve type | Standard
| Operations and Programming | Line Voltage |  |  | 200/208V |  |  |  | Heated pumpstack | Yes
| Etch Advanced Preventive and Corrective Maintenance Procedures | Line Amperage |  |  | 225A |  |  |  | Manometer | 1 Torr
|  | SYSTEM MONITOR | [6 empty] | Endpoint window | Recessed
| P5000 Schematics vol 1 | 1 st Monitor |  |  | Through The Wall |  |  |  | Slit valve type | VAT Zero Adjust
| P5000 Schematics vol 2 | 2 nd Monitor |  |  | Stand Alone |  |  |  | HE cooling assembly | Independent
|  | 3 rd Monitor |  |  | None |  |  |  | Turbo Molecular pump | BOC Edwards STP-301CVB & Controller SCU-350DA
|  | REMOTE FRAME: | [6 empty] | CHAMBER D Information
|  | RF Generator CHA |  |  | ENI OEM12B-07 |  |  |  | Cathode | Standard
|  | RF Generator CHB |  |  | ENI OEM12B-07 |  |  |  | RF Generator | Single
|  | Heat Exchanger Wall CHA / CHB |  |  | AMAT 0 (Low temp) |  |  |  | Throttle valve type | Standard
|  | Chiller CHA / CHB |  |  | Neslab HX-150 |  |  |  | Heated pumpstack | Yes
[9 empty] | Endpoint window | Recessed
|  | DRY PUMPS: | [6 empty] | Manometer | 1 Torr
|  | CHA |  |  | Ebara A30W-208V |  |  |  | Slit valve type | H-Door (Standard AMAT)
|  | CHB |  |  | Ebara A30W-208V |  |  |  | HE cooling assembly | Independent
|  | Loadlock |  |  | Alcatel 2063C |  |  |  | Turbo Molecular pump | Leybold MAG 400CT & Controller NT340M
[9 empty] | ENDPOINT PC | None
VME Rack |  |  | Slot # | [5 empty] | CHA | None
|  |  | 1 | Intelligent Interface |  |  | Present |  | CHB | None
|  |  | 2 | Synergy SBC |  |  | Present
|  |  | 3 | SEI |  |  | Present
|  |  | 4 | Mizer PCB |  |  | Present
|  |  | 5 | Analog Input 2 |  |  | Present
|  |  | 6 | Analog Output 2 |  |  | Present
|  |  | 7 | Video PCB |  |  | Present
|  |  | 8 | Analog Output 1 |  |  | Present
|  |  | 9 | Analog Input 1 |  |  | Present
|  |  | 10 | Stepper 1 |  |  | Present
|  |  | 11 | Stepper 2 |  |  | Present
|  |  | 12 | Stepper 3 |  |  | Present
|  |  | 13 | Stepper 4 |  |  | Present
|  |  | 14 | Digital Input / Output 1 |  |  | DI/DO
|  |  | 15 | Digital Input / Output 2 |  |  | DI/DO
|  |  | 16 | Digital Input / Output 3 |  |  | DI/DO
|  |  | 17 | Digital Input / Output 4 |  |  | DI/DO
|  |  | 18 | Digital Input / Output 5 |  |  | DI/DO
|  |  | 19 | Digital Input / Output 6 |  |  | DI/DO
|  |  | 20 | Digital Input / Output 7 |  |  | DI/O
|  |  | 21 | Digital Input / Output 8 |  |  | None
|  |  | 22 | Floppy Disk drive |  |  | Present
|  |  |  | Fan Pack |  |  | Present
System Electronics Rack |  |  | Slot #
|  |  | 1 | TC Gauge PCB 1 |  |  | Present
|  |  |  | TC Gauge PCB 2 |  |  | Present
|  |  | 2 | +12 VDC PWRSP |  |  | Present
|  |  |  | +15 VDC PWRSP |  |  | Present
|  |  |  | -15 VDC PWRSP |  |  | Present
|  |  | 3 | Buffer I/O PCB |  |  | Present
|  |  | 4 | AI Mux PCB |  |  | Present
|  |  | 5 | OPTO PCB 1 |  |  | Present
|  |  |  | OPTO PCB 2 |  |  | Present
|  |  | 6 | Chopper Drive PCB Rot |  |  | Present
|  |  |  | Chopper Drive PCB Ext |  |  | Present
|  |  |  | Chopper Drive PCB Cas |  |  | Present
|  |  |  | Chopper Drive PCB Sto |  |  | Present
|  |  | 7 | Fan Pack |  |  | Present
|  |  | 8 | ESC PWRSP |  |  | None
|  |  | 9 | ESC Control PCB |  |  | None
|  |  |  | MINI CONTROLLER |  |  | None